## Sheet0
NTC Thermistor Tools - Table Generator, Beta Calculator, ADC Value to Temperature, Linear Approximation and Standard "Beta" Approximation
[13 empty] | Settings | More Info >>>
°C | kΩ | ADC Result (analogRead) | °C | kΩ | ADC Result (analogRead) | °C | kΩ | ADC Result (analogRead) | °C | kΩ | ADC Result (analogRead) |  | * = Most Common Settings You Need To Change ; Grey Box = Field you can change; White box = Result calculated for you.
-23 | 1266,627 | 62 | 14 | 166,009 | 428 | 51 | 34,600 | 1471 | 88 | 9,944 | 2707
-22 | 1189,537 | 66 | 15 | 158,279 | 447 | 52 | 33,329 | 1507 | 89 | 9,649 | 2735 |  | Thermistor Characteristics |  | See More Info ==> |  |  | A thermistor has a "Beta", a Nominal Resistance and a Nominal Temperature. The "Beta" either is known/given, or we can calculate it from a measured temperature and resistance, enter =O7 (equals letter-o seven) in the Beta Value To Use in order to calculate a beta (you will need to measure the resistance of the thermistor at a known temperature other than it's nominal). The nominals are always known (nominal temperature is the temperature at which the the thermistor has it's nominal resistance - it is almost always 25°C if not specified).
-21 | 1117,696 | 70 | 16 | 150,960 | 466 | 53 | 32,112 | 1542 | 90 | 9,364 | 2762
-20 | 1050,710 | 74 | 17 | 144,026 | 486 | 54 | 30,947 | 1578 | 91 | 9,089 | 2789 |  | Calculated Beta Value | 12309.081
-19 | 988,219 | 79 | 18 | 137,454 | 506 | 55 | 29,830 | 1614 | 92 | 8,823 | 2815 |  | * Beta Value To Use | 3945 | Set to a known Beta, or set to =O7 to calculate the Beta
-18 | 929,892 | 84 | 19 | 131,225 | 527 | 56 | 28,760 | 1650 | 93 | 8,566 | 2841 |  | * Nominal Resistance | 100000 | A 10k thermistor has 10000 (Ω) Nominal Resistance
-17 | 875,423 | 89 | 20 | 125,317 | 549 | 57 | 27,735 | 1685 | 94 | 8,319 | 2866 |  | Nominal Temperature | 25 | Usually 25 (°C) if not specified by thermistor datasheet
-16 | 824,532 | 94 | 21 | 119,713 | 571 | 58 | 26,752 | 1721 | 95 | 8,079 | 2891 |  | Measured Resistance | 4101 | For calculating beta, measure the thermistor's resistance...
-15 | 776,960 | 100 | 22 | 114,395 | 594 | 59 | 25,809 | 1757 | 96 | 7,848 | 2916 |  | Measured Temperature | 50 | ... when at a known measured temperature (usually 50°C)
-14 | 732,468 | 106 | 23 | 109,347 | 617 | 60 | 24,905 | 1793 | 97 | 7,625 | 2940
-13 | 690,837 | 112 | 24 | 104,553 | 641 | 61 | 24,038 | 1829 | 98 | 7,409 | 2963 |  | Thermistor Connection and Verification |  | See Also Wiring Diagram and Tips ==> |  |  | The wiring of a thermistor is one of either a. [VCC] -> [RESISTOR] -> [THERMISTOR] -> [GND] b. [VCC] -> [THERMISTOR] -> [RESISTOR] -> [GND] to specify which wiring is in use, set the 'Thermistor Vcc/Gnd' field to either 'Gnd' for option a, or 'Vcc' for option b. Your analog pin connects to the mid-point between the resistor and thermistor. The 'Other Resistor' is the [RESISTOR] shown in the wiring above, the value affects accuracy. For good results, set the 'Low °C' and 'High °C' values in the Linear Approximation (even if you won't use that approximation) and then set Other Resistor to =R19 for a 1% resistor, or =R20 for a non-standard but possibly better value.
-12 | 651,864 | 118 | 25 | 100,000 | 665 | 62 | 23,206 | 1865 | 99 | 7,200 | 2987 |  | Thermistor Vcc/Gnd | Vcc | Is Thermistor connected to Gnd or Vcc
-11 | 615,363 | 125 | 26 | 95,673 | 690 | 63 | 22,408 | 1900 | 100 | 6,999 | 3009 |  | ADC Max Value | 4095 | Max value returned by ADC (analogRead), 1023 typically
-10 | 581,159 | 132 | 27 | 91,561 | 716 | 64 | 21,641 | 1936 | 101 | 6,804 | 3032 |  | Other Resistor | 19400 | The value of the resistor paired with the thermistor.. SEE >>
-9 | 549,095 | 140 | 28 | 87,651 | 742 | 65 | 20,905 | 1971 | 102 | 6,615 | 3054 |  | Measured Temperature | 35 | Test your settings with a known measured temperature.
-8 | 519,022 | 148 | 29 | 83,932 | 769 | 66 | 20,198 | 2006 | 103 | 6,433 | 3075 |  | 35°C Should Be About | 65.091 | Suggested 1% "Other Resistor": |  | 86600
-7 | 490,804 | 156 | 30 | 80,394 | 796 | 67 | 19,519 | 2041 | 104 | 6,256 | 3096 |  | ... with ADC (analogRead) | 4081 | Non Std Value "Other Resistor": |  | 86515
-6 | 464,314 | 164 | 31 | 77,026 | 824 | 68 | 18,867 | 2076 | 105 | 6,086 | 3117
-5 | 439,435 | 173 | 32 | 73,821 | 852 | 69 | 18,240 | 2111 | 106 | 5,921 | 3137 |  | Table Generation Parameters |  | Controls the range of the values in the lookup table generated on the left side of this sheet.
-4 | 416,060 | 182 | 33 | 70,769 | 881 | 70 | 17,637 | 2145 | 107 | 5,761 | 3157 |  | Starting Temperature | -23
-3 | 394,088 | 192 | 34 | 67,861 | 910 | 71 | 17,058 | 2179 | 108 | 5,606 | 3177 |  | In Steps Of | 1
-2 | 373,425 | 202 | 35 | 65,091 | 940 | 72 | 16,500 | 2213 | 109 | 5,456 | 3196
-1 | 353,986 | 213 | 36 | 62,450 | 971 | 73 | 15,965 | 2246 | 110 | 5,311 | 3215 |  | Linear Approximation of ADC Result to °C |  | See More Info ==> Enter the band of temperatures you are most interested in. The value of the "Other Resistor" (set it above) has a large effect on the error, set it to =B105*1000 to get a good resistance for your range (you might try some other values around that suggestion also). The C code generated underneath the lookup table includes functions for using these approximations. The float approximation is closer, the int approximation doesn't use floating point math so it's much lighter-weight. Multiplier has an effect on error characteristic of the int approx. Two suggested values can be selected using =D159 or =D160, or you can try some different numbers, the results vary, try 1, 2, 3... 32 and then some larger ones. |  |  | To convert from an ADC result into a temperature there are several methods, you could just compare the result to hard-coded numbers you pluck out of the lookup table which has been generated, you can use the "standard" conversion formula for thermistors, you can use a float based linear approximation, and you can use an int based approximation. C code is generated (under the lookup table on the left) from the settings you have entered making three functions - convertAnalogToTemperature(), approximateTemperatureFloat() and approximateTemperatureInt(). The approximation functions error is dependant on the range of values you inspect, and the magnitude of the "Other Resistor", play with the numbers and see the changes in the charts provided. The charts show the error in degrees C, for example if the chart shows an error of "-1°C" at "50°C" that means for an actual temperature of 50°C, the approximation would report 49°C. The "standard" conversion (convertAnalogToTemperature) uses the beta value and some maths to produce an approximation which is generally pretty close to the actual real temperature. Due to ADC resolution being finite you in practice will see a small additional error, probably up to 0.1°C, the "Standard Conversion Additional Error" seeks to illustrate this and help you compare to the other charts.
0 | 335,690 | 224 | 37 | 59,933 | 1001 | 74 | 15,449 | 2280 | 111 | 5,171 | 3233
1 | 318,464 | 235 | 38 | 57,532 | 1033 | 75 | 14,953 | 2313 | 112 | 5,035 | 3251 |  | * Low °C | 1
2 | 302,236 | 247 | 39 | 55,242 | 1064 | 76 | 14,475 | 2345 | 113 | 4,903 | 3269 |  | * High °C | 40
3 | 286,945 | 259 | 40 | 53,057 | 1096 | 77 | 14,016 | 2377 | 114 | 4,775 | 3286 |  | Slope | 0.044511
4 | 272,529 | 272 | 41 | 50,972 | 1129 | 78 | 13,573 | 2409 | 115 | 4,651 | 3303 |  | Intercept | -6.0564
5 | 258,933 | 285 | 42 | 48,981 | 1162 | 79 | 13,147 | 2441 | 116 | 4,532 | 3320 |  | Float Math Approximation
6 | 246,106 | 299 | 43 | 47,079 | 1195 | 80 | 12,736 | 2472 | 117 | 4,415 | 3336 |  | °C = 0,044511 * analogRead(x) + -6,05641
7 | 233,999 | 314 | 44 | 45,263 | 1229 | 81 | 12,341 | 2503 | 118 | 4,303 | 3352 |  | Max Error | #NAME?
8 | 222,568 | 328 | 45 | 43,527 | 1262 | 82 | 11,960 | 2533 | 119 | 4,193 | 3367 |  | Mean Error | +/- 1,252 °C
9 | 211,770 | 344 | 46 | 41,869 | 1297 | 83 | 11,593 | 2563 | 120 | 4,087 | 3382 |  | Median Error | +/- 1,268 °C
10 | 201,567 | 360 | 47 | 40,283 | 1331 | 84 | 11,239 | 2593 | 121 | 3,985 | 3397 |  | Integer Math Approximation
11 | 191,922 | 376 | 48 | 38,766 | 1366 | 85 | 10,897 | 2622 | 122 | 3,885 | 3412 |  | Multiplier | 8
12 | 182,801 | 393 | 49 | 37,316 | 1401 | 86 | 10,568 | 2651 | 123 | 3,788 | 3426 |  | °C = (((((analogRead(x)*8) / 180)) + -6)) - 0
13 | 174,173 | 410 | 50 | 35,928 | 1436 | 87 | 10,251 | 2679 | 124 | 3,695 | 3440 |  | Max Error | #NAME?
[13 empty] | Mean Error | +/- 1,366 °C
Going from ADC Result (analogRead) to °C (Temperature) in C (Language) | [12 empty] | Median Error | +/- 1,470 °C
Below is C code for converting an ADC Value such as returned by (analogRead() in Arduino) into a temperature, given the parameters you have entered in the settings above/right. First, complete the settings section such that you are satisfied with the error charts etc shown, and you have selected (or accepted the calculated) "Other Resistor". Right-click-copy the C code below and paste into your project, you may need to delete an extra quote mark after pasting, as indicated in the comment. If you change the settings you will have to copy and paste it again. If your "Other Resistor" is being calculated, MAKE SURE YOU USE THE RIGHT RESISTANCE, changing the settings will change the resistance required!
#NAME?
Linear Approximation Working Area The data below is used in calculating the linear regression formula in the area above. Tip: If you want to try different types of regression, you can use this tool: http://www.xuru.org/rt/LR.asp (but probably any other regression type will be too heavy-weight and you'd be better to just use the standard conversion) | [18 empty] | Because of integer math truncation/rounding, the error may be consistently low or high. We correct for this by calculating the true (but rounded) mean of the error and subtract to bring it closer to zero. Integer Correction Factor: |  | 0
°C | kΩ | ADC | Float Approximation | Abs Float Error |  |  | °C | Signed Float Error |  | Integer Approximation | Abs Integer Error | °C | SIgned Integer Error |  | Standard Conversion | °C | Standard Conversion Error | Standard Conversion Abs Error | Corrected | Integer Approximation | Corrected Abs Integer Error | °C | Corrected Signed Integer Error
1 | 318.4635 | 235 | 4.4037 | 3.404 |  |  | 1 | 3.4037 |  | 4 | 3 | 1 | 3 |  | 0.98853 | 1 | -0.011471 | 0.011471 |  | 4 | 3 | 1 | 3
1.39 | 312.0196 | 240 | 4.6263 | 3.236 |  |  | 1.39 | 3.2363 |  | 4 | 2.61 | 1.39 | 2.61 |  | 1.4149 | 1.39 | 0.024949 | 0.024949 |  | 4 | 2.61 | 1.39 | 2.61
1.78 | 305.7239 | 244 | 4.8043 | 3.024 |  |  | 1.78 | 3.0243 |  | 4 | 2.22 | 1.78 | 2.22 |  | 1.7511 | 1.78 | -0.02894 | 0.02894 |  | 4 | 2.22 | 1.78 | 2.22
2.17 | 299.5725 | 249 | 5.0269 | 2.857 |  |  | 2.17 | 2.8569 |  | 5 | 2.83 | 2.17 | 2.83 |  | 2.1651 | 2.17 | -0.0048552 | 0.0048552 |  | 5 | 2.83 | 2.17 | 2.83
2.56 | 293.5617 | 254 | 5.2494 | 2.689 |  |  | 2.56 | 2.6894 |  | 5 | 2.44 | 2.56 | 2.44 |  | 2.5727 | 2.56 | 0.012739 | 0.012739 |  | 5 | 2.44 | 2.56 | 2.44
2.95 | 287.688 | 259 | 5.472 | 2.522 |  |  | 2.95 | 2.522 |  | 5 | 2.05 | 2.95 | 2.05 |  | 2.9741 | 2.95 | 0.024084 | 0.024084 |  | 5 | 2.05 | 2.95 | 2.05
3.34 | 281.948 | 264 | 5.6945 | 2.355 |  |  | 3.34 | 2.3545 |  | 5 | 1.66 | 3.34 | 1.66 |  | 3.3694 | 3.34 | 0.029407 | 0.029407 |  | 5 | 1.66 | 3.34 | 1.66
3.73 | 276.3381 | 269 | 5.9171 | 2.187 |  |  | 3.73 | 2.1871 |  | 5 | 1.27 | 3.73 | 1.27 |  | 3.7589 | 3.73 | 0.028923 | 0.028923 |  | 5 | 1.27 | 3.73 | 1.27
4.12 | 270.8551 | 274 | 6.1396 | 2.02 |  |  | 4.12 | 2.0196 |  | 6 | 1.88 | 4.12 | 1.88 |  | 4.1428 | 4.12 | 0.022836 | 0.022836 |  | 6 | 1.88 | 4.12 | 1.88
4.51 | 265.4959 | 279 | 6.3622 | 1.852 |  |  | 4.51 | 1.8522 |  | 6 | 1.49 | 4.51 | 1.49 |  | 4.5213 | 4.51 | 0.01134 | 0.01134 |  | 6 | 1.49 | 4.51 | 1.49
4.9 | 260.2574 | 284 | 6.5848 | 1.685 |  |  | 4.9 | 1.6848 |  | 6 | 1.1 | 4.9 | 1.1 |  | 4.8946 | 4.9 | -0.0053835 | 0.0053835 |  | 6 | 1.1 | 4.9 | 1.1
5.29 | 255.1364 | 289 | 6.8073 | 1.517 |  |  | 5.29 | 1.5173 |  | 6 | 0.71 | 5.29 | 0.71 |  | 5.2628 | 5.29 | -0.027159 | 0.027159 |  | 6 | 0.71 | 5.29 | 0.71
5.68 | 250.1301 | 295 | 7.0744 | 1.394 |  |  | 5.68 | 1.3944 |  | 7 | 1.32 | 5.68 | 1.32 |  | 5.6983 | 5.68 | 0.018273 | 0.018273 |  | 7 | 1.32 | 5.68 | 1.32
6.07 | 245.2356 | 300 | 7.2969 | 1.227 |  |  | 6.07 | 1.2269 |  | 7 | 0.93 | 6.07 | 0.93 |  | 6.056 | 6.07 | -0.014048 | 0.014048 |  | 7 | 0.93 | 6.07 | 0.93
6.46 | 240.4502 | 306 | 7.564 | 1.104 |  |  | 6.46 | 1.104 |  | 7 | 0.54 | 6.46 | 0.54 |  | 6.4792 | 6.46 | 0.019174 | 0.019174 |  | 7 | 0.54 | 6.46 | 0.54
6.85 | 235.771 | 311 | 7.7866 | 0.937 |  |  | 6.85 | 0.93656 |  | 7 | 0.15 | 6.85 | 0.15 |  | 6.827 | 6.85 | -0.022972 | 0.022972 |  | 7 | 0.15 | 6.85 | 0.15
7.24 | 231.1956 | 317 | 8.0536 | 0.814 |  |  | 7.24 | 0.81362 |  | 8 | 0.76 | 7.24 | 0.76 |  | 7.2389 | 7.24 | -0.0011427 | 0.0011427 |  | 8 | 0.76 | 7.24 | 0.76
7.63 | 226.7213 | 323 | 8.3207 | 0.691 |  |  | 7.63 | 0.69069 |  | 8 | 0.37 | 7.63 | 0.37 |  | 7.6448 | 7.63 | 0.014789 | 0.014789 |  | 8 | 0.37 | 7.63 | 0.37
8.02 | 222.3456 | 329 | 8.5878 | 0.568 |  |  | 8.02 | 0.56776 |  | 8 | 0.02 | 8.02 | -0.02 |  | 8.045 | 8.02 | 0.025031 | 0.025031 |  | 8 | 0.02 | 8.02 | -0.02
8.41 | 218.0662 | 335 | 8.8548 | 0.445 |  |  | 8.41 | 0.44482 |  | 8 | 0.41 | 8.41 | -0.41 |  | 8.4398 | 8.41 | 0.02978 | 0.02978 |  | 8 | 0.41 | 8.41 | -0.41
8.8 | 213.8806 | 341 | 9.1219 | 0.322 |  |  | 8.8 | 0.32189 |  | 9 | 0.2 | 8.8 | 0.2 |  | 8.8292 | 8.8 | 0.029223 | 0.029223 |  | 9 | 0.2 | 8.8 | 0.2
9.19 | 209.7866 | 347 | 9.389 | 0.199 |  |  | 9.19 | 0.19896 |  | 9 | 0.19 | 9.19 | -0.19 |  | 9.2135 | 9.19 | 0.023539 | 0.023539 |  | 9 | 0.19 | 9.19 | -0.19
9.58 | 205.7819 | 353 | 9.656 | 0.076 |  |  | 9.58 | 0.076025 |  | 9 | 0.58 | 9.58 | -0.58 |  | 9.5929 | 9.58 | 0.012897 | 0.012897 |  | 9 | 0.58 | 9.58 | -0.58
9.97 | 201.8644 | 359 | 9.9231 | 0.047 |  |  | 9.97 | -0.046908 |  | 9 | 0.97 | 9.97 | -0.97 |  | 9.9675 | 9.97 | -0.0025442 | 0.0025442 |  | 9 | 0.97 | 9.97 | -0.97
10.36 | 198.032 | 365 | 10.1902 | 0.17 |  |  | 10.36 | -0.16984 |  | 10 | 0.36 | 10.36 | -0.36 |  | 10.3374 | 10.36 | -0.02263 | 0.02263 |  | 10 | 0.36 | 10.36 | -0.36
10.75 | 194.2825 | 372 | 10.5017 | 0.248 |  |  | 10.75 | -0.24826 |  | 10 | 0.75 | 10.75 | -0.75 |  | 10.7633 | 10.75 | 0.01326 | 0.01326 |  | 10 | 0.75 | 10.75 | -0.75
11.14 | 190.614 | 378 | 10.7688 | 0.371 |  |  | 11.14 | -0.3712 |  | 10 | 1.14 | 11.14 | -1.14 |  | 11.1236 | 11.14 | -0.016398 | 0.016398 |  | 10 | 1.14 | 11.14 | -1.14
11.53 | 187.0246 | 385 | 11.0804 | 0.45 |  |  | 11.53 | -0.44962 |  | 11 | 0.53 | 11.53 | -0.53 |  | 11.5387 | 11.53 | 0.0086943 | 0.0086943 |  | 11 | 0.53 | 11.53 | -0.53
11.92 | 183.5123 | 392 | 11.392 | 0.528 |  |  | 11.92 | -0.52804 |  | 11 | 0.92 | 11.92 | -0.92 |  | 11.9483 | 11.92 | 0.028262 | 0.028262 |  | 11 | 0.92 | 11.92 | -0.92
12.31 | 180.0753 | 398 | 11.659 | 0.651 |  |  | 12.31 | -0.65097 |  | 11 | 1.31 | 12.31 | -1.31 |  | 12.2951 | 12.31 | -0.014934 | 0.014934 |  | 11 | 1.31 | 12.31 | -1.31
12.7 | 176.7118 | 405 | 11.9706 | 0.729 |  |  | 12.7 | -0.72939 |  | 12 | 0.7 | 12.7 | -0.7 |  | 12.6949 | 12.7 | -0.0051331 | 0.0051331 |  | 12 | 0.7 | 12.7 | -0.7
13.09 | 173.42 | 412 | 12.2822 | 0.808 |  |  | 13.09 | -0.80782 |  | 12 | 1.09 | 13.09 | -1.09 |  | 13.0897 | 13.09 | -0.00034105 | 0.00034105 |  | 12 | 1.09 | 13.09 | -1.09
13.48 | 170.1982 | 419 | 12.5938 | 0.886 |  |  | 13.48 | -0.88624 |  | 12 | 1.48 | 13.48 | -1.48 |  | 13.4796 | 13.48 | -0.0003944 | 0.0003944 |  | 12 | 1.48 | 13.48 | -1.48
13.87 | 167.0448 | 426 | 12.9053 | 0.965 |  |  | 13.87 | -0.96466 |  | 12 | 1.87 | 13.87 | -1.87 |  | 13.8649 | 13.87 | -0.0051372 | 0.0051372 |  | 12 | 1.87 | 13.87 | -1.87
14.26 | 163.9582 | 433 | 13.2169 | 1.043 |  |  | 14.26 | -1.0431 |  | 13 | 1.26 | 14.26 | -1.26 |  | 14.2456 | 14.26 | -0.014421 | 0.014421 |  | 13 | 1.26 | 14.26 | -1.26
14.65 | 160.9367 | 441 | 13.573 | 1.077 |  |  | 14.65 | -1.077 |  | 13 | 1.65 | 14.65 | -1.65 |  | 14.6753 | 14.65 | 0.025305 | 0.025305 |  | 13 | 1.65 | 14.65 | -1.65
15.04 | 157.9788 | 448 | 13.8846 | 1.155 |  |  | 15.04 | -1.1554 |  | 13 | 2.04 | 15.04 | -2.04 |  | 15.0468 | 15.04 | 0.0067609 | 0.0067609 |  | 13 | 2.04 | 15.04 | -2.04
15.43 | 155.0831 | 455 | 14.1962 | 1.234 |  |  | 15.43 | -1.2338 |  | 14 | 1.43 | 15.43 | -1.43 |  | 15.4141 | 15.43 | -0.0159 | 0.0159 |  | 14 | 1.43 | 15.43 | -1.43
15.82 | 152.2481 | 463 | 14.5523 | 1.268 |  |  | 15.82 | -1.2677 |  | 14 | 1.82 | 15.82 | -1.82 |  | 15.829 | 15.82 | 0.0090341 | 0.0090341 |  | 14 | 1.82 | 15.82 | -1.82
16.21 | 149.4724 | 470 | 14.8638 | 1.346 |  |  | 16.21 | -1.3462 |  | 14 | 2.21 | 16.21 | -2.21 |  | 16.188 | 16.21 | -0.02204 | 0.02204 |  | 14 | 2.21 | 16.21 | -2.21
16.6 | 146.7545 | 478 | 15.2199 | 1.38 |  |  | 16.6 | -1.3801 |  | 15 | 1.6 | 16.6 | -1.6 |  | 16.5936 | 16.6 | -0.0064207 | 0.0064207 |  | 15 | 1.6 | 16.6 | -1.6
16.99 | 144.0931 | 486 | 15.576 | 1.414 |  |  | 16.99 | -1.414 |  | 15 | 1.99 | 16.99 | -1.99 |  | 16.9945 | 16.99 | 0.0044634 | 0.0044634 |  | 15 | 1.99 | 16.99 | -1.99
17.38 | 141.487 | 494 | 15.9321 | 1.448 |  |  | 17.38 | -1.4479 |  | 15 | 2.38 | 17.38 | -2.38 |  | 17.3908 | 17.38 | 0.010765 | 0.010765 |  | 15 | 2.38 | 17.38 | -2.38
17.77 | 138.9347 | 502 | 16.2882 | 1.482 |  |  | 17.77 | -1.4818 |  | 16 | 1.77 | 17.77 | -1.77 |  | 17.7826 | 17.77 | 0.012628 | 0.012628 |  | 16 | 1.77 | 17.77 | -1.77
18.16 | 136.4352 | 510 | 16.6443 | 1.516 |  |  | 18.16 | -1.5157 |  | 16 | 2.16 | 18.16 | -2.16 |  | 18.1702 | 18.16 | 0.010193 | 0.010193 |  | 16 | 2.16 | 18.16 | -2.16
18.55 | 133.9872 | 518 | 17.0004 | 1.55 |  |  | 18.55 | -1.5496 |  | 17 | 1.55 | 18.55 | -1.55 |  | 18.5536 | 18.55 | 0.0035903 | 0.0035903 |  | 17 | 1.55 | 18.55 | -1.55
18.94 | 131.5894 | 526 | 17.3565 | 1.584 |  |  | 18.94 | -1.5835 |  | 17 | 1.94 | 18.94 | -1.94 |  | 18.9329 | 18.94 | -0.0070521 | 0.0070521 |  | 17 | 1.94 | 18.94 | -1.94
19.33 | 129.2408 | 534 | 17.7125 | 1.617 |  |  | 19.33 | -1.6175 |  | 17 | 2.33 | 19.33 | -2.33 |  | 19.3084 | 19.33 | -0.021613 | 0.021613 |  | 17 | 2.33 | 19.33 | -2.33
19.72 | 126.9401 | 543 | 18.1131 | 1.607 |  |  | 19.72 | -1.6069 |  | 18 | 1.72 | 19.72 | -1.72 |  | 19.7262 | 19.72 | 0.0062148 | 0.0062148 |  | 18 | 1.72 | 19.72 | -1.72
20.11 | 124.6864 | 551 | 18.4692 | 1.641 |  |  | 20.11 | -1.6408 |  | 18 | 2.11 | 20.11 | -2.11 |  | 20.0937 | 20.11 | -0.016295 | 0.016295 |  | 18 | 2.11 | 20.11 | -2.11
20.5 | 122.4786 | 560 | 18.8698 | 1.63 |  |  | 20.5 | -1.6302 |  | 18 | 2.5 | 20.5 | -2.5 |  | 20.5029 | 20.5 | 0.0028662 | 0.0028662 |  | 18 | 2.5 | 20.5 | -2.5
20.89 | 120.3155 | 569 | 19.2704 | 1.62 |  |  | 20.89 | -1.6196 |  | 19 | 1.89 | 20.89 | -1.89 |  | 20.9077 | 20.89 | 0.017651 | 0.017651 |  | 19 | 1.89 | 20.89 | -1.89
21.28 | 118.1962 | 577 | 19.6265 | 1.653 |  |  | 21.28 | -1.6535 |  | 19 | 2.28 | 21.28 | -2.28 |  | 21.2639 | 21.28 | -0.016103 | 0.016103 |  | 19 | 2.28 | 21.28 | -2.28
21.67 | 116.1197 | 586 | 20.0271 | 1.643 |  |  | 21.67 | -1.6429 |  | 20 | 1.67 | 21.67 | -1.67 |  | 21.6608 | 21.67 | -0.0092146 | 0.0092146 |  | 20 | 1.67 | 21.67 | -1.67
22.06 | 114.085 | 595 | 20.4277 | 1.632 |  |  | 22.06 | -1.6323 |  | 20 | 2.06 | 22.06 | -2.06 |  | 22.0537 | 22.06 | -0.0063203 | 0.0063203 |  | 20 | 2.06 | 22.06 | -2.06
22.45 | 112.0912 | 604 | 20.8283 | 1.622 |  |  | 22.45 | -1.6217 |  | 20 | 2.45 | 22.45 | -2.45 |  | 22.4427 | 22.45 | -0.007299 | 0.007299 |  | 20 | 2.45 | 22.45 | -2.45
22.84 | 110.1374 | 613 | 21.2289 | 1.611 |  |  | 22.84 | -1.6111 |  | 21 | 1.84 | 22.84 | -1.84 |  | 22.828 | 22.84 | -0.012034 | 0.012034 |  | 21 | 1.84 | 22.84 | -1.84
23.23 | 108.2226 | 622 | 21.6295 | 1.6 |  |  | 23.23 | -1.6005 |  | 21 | 2.23 | 23.23 | -2.23 |  | 23.2096 | 23.23 | -0.020415 | 0.020415 |  | 21 | 2.23 | 23.23 | -2.23
23.62 | 106.346 | 632 | 22.0746 | 1.545 |  |  | 23.62 | -1.5454 |  | 22 | 1.62 | 23.62 | -1.62 |  | 23.6295 | 23.62 | 0.0094607 | 0.0094607 |  | 22 | 1.62 | 23.62 | -1.62
24.01 | 104.5068 | 641 | 22.4752 | 1.535 |  |  | 24.01 | -1.5348 |  | 22 | 2.01 | 24.01 | -2.01 |  | 24.0037 | 24.01 | -0.0062699 | 0.0062699 |  | 22 | 2.01 | 24.01 | -2.01
24.4 | 102.704 | 651 | 22.9203 | 1.48 |  |  | 24.4 | -1.4797 |  | 22 | 2.4 | 24.4 | -2.4 |  | 24.4157 | 24.4 | 0.015688 | 0.015688 |  | 22 | 2.4 | 24.4 | -2.4
24.79 | 100.937 | 660 | 23.3209 | 1.469 |  |  | 24.79 | -1.4691 |  | 23 | 1.79 | 24.79 | -1.79 |  | 24.783 | 24.79 | -0.0069549 | 0.0069549 |  | 23 | 1.79 | 24.79 | -1.79
25.18 | 99.2048 | 670 | 23.7661 | 1.414 |  |  | 25.18 | -1.4139 |  | 23 | 2.18 | 25.18 | -2.18 |  | 25.1876 | 25.18 | 0.0075508 | 0.0075508 |  | 23 | 2.18 | 25.18 | -2.18
25.57 | 97.5068 | 680 | 24.2112 | 1.359 |  |  | 25.57 | -1.3588 |  | 24 | 1.57 | 25.57 | -1.57 |  | 25.5883 | 25.57 | 0.018309 | 0.018309 |  | 24 | 1.57 | 25.57 | -1.57
25.96 | 95.8422 | 689 | 24.6118 | 1.348 |  |  | 25.96 | -1.3482 |  | 24 | 1.96 | 25.96 | -1.96 |  | 25.9459 | 25.96 | -0.014118 | 0.014118 |  | 24 | 1.96 | 25.96 | -1.96
26.35 | 94.2102 | 699 | 25.0569 | 1.293 |  |  | 26.35 | -1.2931 |  | 25 | 1.35 | 26.35 | -1.35 |  | 26.3398 | 26.35 | -0.010169 | 0.010169 |  | 25 | 1.35 | 26.35 | -1.35
26.74 | 92.6102 | 709 | 25.502 | 1.238 |  |  | 26.74 | -1.238 |  | 25 | 1.74 | 26.74 | -1.74 |  | 26.7303 | 26.74 | -0.00965 | 0.00965 |  | 25 | 1.74 | 26.74 | -1.74
27.13 | 91.0413 | 719 | 25.9471 | 1.183 |  |  | 27.13 | -1.1829 |  | 25 | 2.13 | 27.13 | -2.13 |  | 27.1175 | 27.13 | -0.012458 | 0.012458 |  | 25 | 2.13 | 27.13 | -2.13
27.52 | 89.503 | 729 | 26.3922 | 1.128 |  |  | 27.52 | -1.1278 |  | 26 | 1.52 | 27.52 | -1.52 |  | 27.5015 | 27.52 | -0.018498 | 0.018498 |  | 26 | 1.52 | 27.52 | -1.52
27.91 | 87.9946 | 740 | 26.8818 | 1.028 |  |  | 27.91 | -1.0282 |  | 26 | 1.91 | 27.91 | -1.91 |  | 27.9202 | 27.91 | 0.01024 | 0.01024 |  | 26 | 1.91 | 27.91 | -1.91
28.3 | 86.5154 | 750 | 27.327 | 0.973 |  |  | 28.3 | -0.97305 |  | 27 | 1.3 | 28.3 | -1.3 |  | 28.2977 | 28.3 | -0.0022826 | 0.0022826 |  | 27 | 1.3 | 28.3 | -1.3
28.69 | 85.0648 | 760 | 27.7721 | 0.918 |  |  | 28.69 | -0.91794 |  | 27 | 1.69 | 28.69 | -1.69 |  | 28.6722 | 28.69 | -0.017757 | 0.017757 |  | 27 | 1.69 | 28.69 | -1.69
29.08 | 83.6422 | 771 | 28.2617 | 0.818 |  |  | 29.08 | -0.81831 |  | 28 | 1.08 | 29.08 | -1.08 |  | 29.0809 | 29.08 | 0.00091237 | 0.00091237 |  | 28 | 1.08 | 29.08 | -1.08
29.47 | 82.2469 | 782 | 28.7513 | 0.719 |  |  | 29.47 | -0.71869 |  | 28 | 1.47 | 29.47 | -1.47 |  | 29.4862 | 29.47 | 0.016217 | 0.016217 |  | 28 | 1.47 | 29.47 | -1.47
29.86 | 80.8785 | 792 | 29.1964 | 0.664 |  |  | 29.86 | -0.66358 |  | 29 | 0.86 | 29.86 | -0.86 |  | 29.8518 | 29.86 | -0.0081561 | 0.0081561 |  | 29 | 0.86 | 29.86 | -0.86
30.25 | 79.5362 | 803 | 29.686 | 0.564 |  |  | 30.25 | -0.56396 |  | 29 | 1.25 | 30.25 | -1.25 |  | 30.251 | 30.25 | 0.0010085 | 0.0010085 |  | 29 | 1.25 | 30.25 | -1.25
30.64 | 78.2195 | 814 | 30.1757 | 0.464 |  |  | 30.64 | -0.46433 |  | 30 | 0.64 | 30.64 | -0.64 |  | 30.6471 | 30.64 | 0.0070968 | 0.0070968 |  | 30 | 0.64 | 30.64 | -0.64
31.03 | 76.928 | 825 | 30.6653 | 0.365 |  |  | 31.03 | -0.36471 |  | 30 | 1.03 | 31.03 | -1.03 |  | 31.0402 | 31.03 | 0.010201 | 0.010201 |  | 30 | 1.03 | 31.03 | -1.03
31.42 | 75.661 | 836 | 31.1549 | 0.265 |  |  | 31.42 | -0.26509 |  | 31 | 0.42 | 31.42 | -0.42 |  | 31.4304 | 31.42 | 0.010408 | 0.010408 |  | 31 | 0.42 | 31.42 | -0.42
31.81 | 74.418 | 847 | 31.6445 | 0.165 |  |  | 31.81 | -0.16546 |  | 31 | 0.81 | 31.81 | -0.81 |  | 31.8178 | 31.81 | 0.0078044 | 0.0078044 |  | 31 | 0.81 | 31.81 | -0.81
32.2 | 73.1986 | 858 | 32.1342 | 0.066 |  |  | 32.2 | -0.065842 |  | 32 | 0.2 | 32.2 | -0.2 |  | 32.2025 | 32.2 | 0.0024719 | 0.0024719 |  | 32 | 0.2 | 32.2 | -0.2
32.59 | 72.0021 | 869 | 32.6238 | 0.034 |  |  | 32.59 | 0.033781 |  | 32 | 0.59 | 32.59 | -0.59 |  | 32.5845 | 32.59 | -0.0055102 | 0.0055102 |  | 32 | 0.59 | 32.59 | -0.59
32.98 | 70.8282 | 880 | 33.1134 | 0.133 |  |  | 32.98 | 0.1334 |  | 33 | 0.02 | 32.98 | 0.02 |  | 32.9639 | 32.98 | -0.016065 | 0.016065 |  | 33 | 0.02 | 32.98 | 0.02
33.37 | 69.6764 | 892 | 33.6475 | 0.278 |  |  | 33.37 | 0.27754 |  | 33 | 0.37 | 33.37 | -0.37 |  | 33.375 | 33.37 | 0.0050266 | 0.0050266 |  | 33 | 0.37 | 33.37 | -0.37
33.76 | 68.5461 | 903 | 34.1372 | 0.377 |  |  | 33.76 | 0.37716 |  | 34 | 0.24 | 33.76 | 0.24 |  | 33.7493 | 33.76 | -0.010673 | 0.010673 |  | 34 | 0.24 | 33.76 | 0.24
34.15 | 67.437 | 915 | 34.6713 | 0.521 |  |  | 34.15 | 0.52129 |  | 34 | 0.15 | 34.15 | -0.15 |  | 34.155 | 34.15 | 0.0049752 | 0.0049752 |  | 34 | 0.15 | 34.15 | -0.15
34.54 | 66.3485 | 926 | 35.1609 | 0.621 |  |  | 34.54 | 0.62092 |  | 35 | 0.46 | 34.54 | 0.46 |  | 34.5244 | 34.54 | -0.015566 | 0.015566 |  | 35 | 0.46 | 34.54 | 0.46
34.93 | 65.2803 | 938 | 35.6951 | 0.765 |  |  | 34.93 | 0.76505 |  | 35 | 0.07 | 34.93 | 0.07 |  | 34.925 | 34.93 | -0.0050451 | 0.0050451 |  | 35 | 0.07 | 34.93 | 0.07
35.32 | 64.232 | 950 | 36.2292 | 0.909 |  |  | 35.32 | 0.90918 |  | 36 | 0.68 | 35.32 | 0.68 |  | 35.3229 | 35.32 | 0.0029207 | 0.0029207 |  | 36 | 0.68 | 35.32 | 0.68
35.71 | 63.2031 | 962 | 36.7633 | 1.053 |  |  | 35.71 | 1.0533 |  | 36 | 0.29 | 35.71 | 0.29 |  | 35.7184 | 35.71 | 0.0084093 | 0.0084093 |  | 36 | 0.29 | 35.71 | 0.29
36.1 | 62.1931 | 974 | 37.2975 | 1.197 |  |  | 36.1 | 1.1975 |  | 37 | 0.9 | 36.1 | 0.9 |  | 36.1115 | 36.1 | 0.011496 | 0.011496 |  | 37 | 0.9 | 36.1 | 0.9
36.49 | 61.2018 | 986 | 37.8316 | 1.342 |  |  | 36.49 | 1.3416 |  | 37 | 0.51 | 36.49 | 0.51 |  | 36.5023 | 36.49 | 0.012255 | 0.012255 |  | 37 | 0.51 | 36.49 | 0.51
36.88 | 60.2288 | 998 | 38.3657 | 1.486 |  |  | 36.88 | 1.4857 |  | 38 | 1.12 | 36.88 | 1.12 |  | 36.8908 | 36.88 | 0.010755 | 0.010755 |  | 38 | 1.12 | 36.88 | 1.12
37.27 | 59.2736 | 1010 | 38.8999 | 1.63 |  |  | 37.27 | 1.6299 |  | 38 | 0.73 | 37.27 | 0.73 |  | 37.2771 | 37.27 | 0.0070672 | 0.0070672 |  | 38 | 0.73 | 37.27 | 0.73
37.66 | 58.3359 | 1022 | 39.434 | 1.774 |  |  | 37.66 | 1.774 |  | 39 | 1.34 | 37.66 | 1.34 |  | 37.6613 | 37.66 | 0.0012562 | 0.0012562 |  | 39 | 1.34 | 37.66 | 1.34
38.05 | 57.4153 | 1034 | 39.9681 | 1.918 |  |  | 38.05 | 1.9181 |  | 39 | 0.95 | 38.05 | 0.95 |  | 38.0434 | 38.05 | -0.0066129 | 0.0066129 |  | 39 | 0.95 | 38.05 | 0.95
38.44 | 56.5115 | 1047 | 40.5468 | 2.107 |  |  | 38.44 | 2.1068 |  | 40 | 1.56 | 38.44 | 1.56 |  | 38.4551 | 38.44 | 0.015112 | 0.015112 |  | 40 | 1.56 | 38.44 | 1.56
38.83 | 55.6241 | 1059 | 41.0809 | 2.251 |  |  | 38.83 | 2.2509 |  | 41 | 2.17 | 38.83 | 2.17 |  | 38.8332 | 38.83 | 0.0031541 | 0.0031541 |  | 41 | 2.17 | 38.83 | 2.17
39.22 | 54.7528 | 1071 | 41.615 | 2.395 |  |  | 39.22 | 2.395 |  | 41 | 1.78 | 39.22 | 1.78 |  | 39.2093 | 39.22 | -0.010675 | 0.010675 |  | 41 | 1.78 | 39.22 | 1.78
39.61 | 53.8973 | 1084 | 42.1937 | 2.584 |  |  | 39.61 | 2.5837 |  | 42 | 2.39 | 39.61 | 2.39 |  | 39.6148 | 39.61 | 0.0047981 | 0.0047981 |  | 42 | 2.39 | 39.61 | 2.39
40 | 53.0573 | 1096 | 42.7278 | 2.728 |  |  | 40 | 2.7278 |  | 42 | 2 | 40 | 2 |  | 39.9873 | 40 | -0.012747 | 0.012747 |  | 42 | 2 | 40 | 2
[18 empty] | 0.012268 |  |  |  |  | -0.4802
0.02978
Int Multiplier Recommendation A: |  |  | 8
Int Multiplier Recommendation B: |  |  | 7